## Seeed BOM Format
Electronic Engineering BOM List
Product Name： ClockIOT
Version：V2
Issue Date：11/JUN/2018

Item No. / (序号)	Reference Des / (上件位置)	Qty / (用量)	Catalog / (分类）	Part_Description / (规格描述)	Part_Value / （元件值）	Part_Package / （元件封装）	Manufacturers Name / (使用厂牌名称)	Manufacturers Part No. / (使用厂牌型号)	Distributors Name / （供应商名称）	Distributors Part No. / (供貨商型号)	Unit Price / （单价）	Price Break To Use / （价格分段的购买量）	Notes/Remark / （备注）

Example（填写范例）
1	BT1	1	OTHER	HOLDER COIN CELL 20MM SMD	Batt_RTC	CR2032_SMD	MPD (Memory Protection Devices)	BK-912	Digikey	BK-912-ND			https://www.digikey.com/product-detail/en/mpd-memory-protection-devices/BK-912/BK-912-ND/2647825
2	BATT1	1	OTHER	BATTERY LITHIUM 3V COIN 20MM	Battery Coin 2032	CR2032	Panasonic – BSG	CR2032	Digikey	P189-ND			https://www.digikey.com/product-detail/en/panasonic-bsg/CR2032/P189-ND/31939
3	C31,C22,C26,C24,C29,C30,C9,C6,C1,C2,C3,C4,C5,C7,C8,C10,C11,C12,C13,C14,C15,C16	22	Capacitor	CAP CER 0.1UF 50V X7R 0805	100nF	c_0805	KEMET	C0805C104M5RACTU	Digikey	399-1169-1-ND			https://www.digikey.com/product-detail/en/kemet/C0805C104M5RACTU/399-1169-1-ND/411444
4	C17,C23,C25	3	Capacitor	CAP ALUM POLY 10UF 20% 25V SMD	10uF/25V	c_2917	Panasonic Electronic Components	EEF-CS1E100R	Digikey	P16804-1-ND			https://www.digikey.com/product-detail/en/panasonic-electronic-components/EEF-CS1E100R/P16804-1-ND/4755574
5	C18	1	Capacitor	CAP ALUM POLY 22UF 20% 25V SMD	22uF/25V	c_2917	Panasonic Electronic Components	EEF-CX1E220R	Digikey	P16818-1-ND			https://www.digikey.com/product-detail/en/panasonic-electronic-components/EEF-CX1E220R/P16818-1-ND/4755588
6	C19,C20,C21	3	Capacitor	CAP CER 1000PF 50V X7R 0603	1nF	c_0805	AVX Corporation	06035C102KAT2A	Digikey	478-1215-1-ND			https://www.digikey.com/product-detail/en/avx-corporation/06035C102KAT2A/478-1215-1-ND/564247
7	C27	1	Capacitor	CAP ALUM POLY 100UF 20% 6.3V SMD	100uF/6V3	c_2917	Panasonic Electronic Components	EEF-CX0J101R	Digikey	PCE4278CT-ND			https://www.digikey.com/product-detail/en/panasonic-electronic-components/EEF-CX0J101R/PCE4278CT-ND/816448
8	C28	1	Capacitor	CAP CER 1UF 25V X7R 0805	1uF/25V	c_0805	Samsung Electro-Mechanics	CL21B105KAFNNNG	Digikey	1276-6469-1-ND			https://www.digikey.com/product-detail/en/samsung-electro-mechanics/CL21B105KAFNNNG/1276-6469-1-ND/5958097
9	D1	1	Diode	TVS DIODE 5.5V 30V SLP1616P6	RClamp0854P.TCT	SOT-143	Semtech Corporation	RCLAMP0854P.TCT	Digikey	RCLAMP0854P.TCTCT-ND			https://www.digikey.com/product-detail/en/semtech-corporation/RCLAMP0854P.TCT/RCLAMP0854P.TCTCT-ND/5113720
10	D2	1	Diode	LED GREEN CLEAR 0805 SMD	LED_PWR	LED-0805	Wurth Electronics Inc.	150080GS75000	Digikey	732-4983-1-ND			https://www.digikey.com/product-detail/en/wurth-electronics-inc/150080GS75000/732-4983-1-ND/4489913
11	L1,L2	2	PROTECTOR CATEGORY	FERRITE BEAD 330 OHM 0805 1LN	330E	r_0805	TDK Corporation	MPZ2012S331AT000	Digikey	445-1569-1-ND			https://www.digikey.com/product-detail/en/tdk-corporation/MPZ2012S331AT000/445-1569-1-ND/571899
12	P1	1	Connector	CONN RCPT MICRO USB R/A SMD	USB_micro	USB_Micro-B_Molex-105017-0001	Molex, LLC	1050170001	Digikey	WM1399CT-ND			https://www.digikey.com/product-detail/en/molex-llc/1050170001/WM1399CT-ND/2350885
13	Q1	1	Transistor	TRANS 2NPN PREBIAS 0.2W SOT363	DDC114TU	SOT-363_SC-70-6	Diodes Incorporated	DDC114TU-7-F	Digikey	DDC114TU-FDICT-ND			https://www.digikey.com/product-detail/en/diodes-incorporated/DDC114TU-7-F/DDC114TU-FDICT-ND/815483
14	R1,R2,R16,R18,R22	5	Resister	RES SMD 470 OHM 5% 1/8W 0805	470R	r_0805	Stackpole Electronics Inc.	RMCF0805JT470R	Digikey	RMCF0805JT470RCT-ND			https://www.digikey.com/product-detail/en/stackpole-electronics-inc/RMCF0805JT470R/RMCF0805JT470RCT-ND/1942551
15	R25,R24,R11,R10,R3,R7,R6,R12,R13	9	Resister	RES SMD 10K OHM 1% 1/8W 0805	10k	r_0805	Stackpole Electronics Inc.	RMCF0805FT10K0	Digikey	RMCF0805FT10K0CT-ND			https://www.digikey.com/product-detail/en/stackpole-electronics-inc/RMCF0805FT10K0/RMCF0805FT10K0CT-ND/1942435
16	R4	1	Resister	RES SMD 1K OHM 1% 1/8W 0805	1k	r_0805	Stackpole Electronics Inc.	RMCF0805FT1K00	Digikey	RMCF0805FT1K00CT-ND			https://www.digikey.com/product-detail/en/stackpole-electronics-inc/RMCF0805FT1K00/RMCF0805FT1K00CT-ND/1942370
17	R8,R9	2	Resister	RES SMD 4.7K OHM 1% 1/8W 0805	4K7	r_0805	Stackpole Electronics Inc.	RMCF0805FT4K70	Digikey	RMCF0805FT4K70CT-ND			https://www.digikey.com/product-detail/en/stackpole-electronics-inc/RMCF0805FT4K70/RMCF0805FT4K70CT-ND/1942412
18	R21,R23	2	Resister	RES SMD 0 OHM JUMPER 1/8W 0805	0R	r_0805	Stackpole Electronics Inc.	RMCF0805ZT0R00	Digikey	RMCF0805ZT0R00CT-ND			https://www.digikey.com/product-detail/en/stackpole-electronics-inc/RMCF0805ZT0R00/RMCF0805ZT0R00CT-ND/1942606
19	S1	1	OTHER	SWITCH TACTILE SPST-NO 0.05A 24V	SW-ENTER	SW_SMD	TE Connectivity ALCOSWITCH Switches	FSM6JSMA	Digikey	450-1133-ND			https://www.digikey.com/product-detail/en/te-connectivity-alcoswitch-switches/FSM6JSMA/450-1133-ND/525822
20	S2	1	OTHER	SWITCH TACTILE SPST-NO 0.05A 24V	SW-INC	SW_SMD	TE Connectivity ALCOSWITCH Switches	FSM6JSMA	Digikey	450-1133-ND			https://www.digikey.com/product-detail/en/te-connectivity-alcoswitch-switches/FSM6JSMA/450-1133-ND/525822
21	S3	1	OTHER	SWITCH TACTILE SPST-NO 0.05A 24V	EN	SW_SMD	TE Connectivity ALCOSWITCH Switches	FSM6JSMA	Digikey	450-1133-ND			https://www.digikey.com/product-detail/en/te-connectivity-alcoswitch-switches/FSM6JSMA/450-1133-ND/525822
22	S4	1	OTHER	SWITCH TACTILE SPST-NO 0.05A 24V	BOOT	SW_SMD	TE Connectivity ALCOSWITCH Switches	FSM6JSMA	Digikey	450-1133-ND			https://www.digikey.com/product-detail/en/te-connectivity-alcoswitch-switches/FSM6JSMA/450-1133-ND/525822
23	S5	1	OTHER	SWITCH TACTILE SPST-NO 0.05A 24V	SW-DEC	SW_SMD	TE Connectivity ALCOSWITCH Switches	FSM6JSMA	Digikey	450-1133-ND			https://www.digikey.com/product-detail/en/te-connectivity-alcoswitch-switches/FSM6JSMA/450-1133-ND/525822
24	S6	1	OTHER	SWITCH TACTILE SPST-NO 0.05A 24V	SW-MODE	SW_SMD	TE Connectivity ALCOSWITCH Switches	FSM6JSMA	Digikey	450-1133-ND			https://www.digikey.com/product-detail/en/te-connectivity-alcoswitch-switches/FSM6JSMA/450-1133-ND/525822
25	U129	1	IC	SMD MODULE, ESP32-D0WDQ6, 32MBIT	ESP-wroom-32	esp_wroom_32	Espressif Systems	ESP-WROOM-32	Digikey	1904-1010-1-ND			https://www.digikey.com/product-detail/en/espressif-systems/ESP-WROOM-32/1904-1010-1-ND/8544305
26	U130	1	IC	IC RTC CLK/CALENDAR I2C 16-SOIC	DS3231N	DS3231	Maxim Integrated	DS3231M+	Digikey	DS3231M+-ND			https://www.digikey.com/product-detail/en/maxim-integrated/DS3231M/DS3231M-ND/2402420
27	U131	1	IC	IC REG LIN 3.3V 800MA SOT223-4	AP1117-33	SOT-223-3_TabPin2	Texas Instruments	TLV1117-33CDCYR	Digikey	296-21112-1-ND			https://www.digikey.com/product-detail/en/texas-instruments/TLV1117-33CDCYR/296-21112-1-ND/1217055
28	U132	1	IC	IC BRIDGE USB TO UART 28QFN	CP2102N-A01-GQFN28	QFN-28-1EP_5x5mm_Pitch0.5mm	Silicon Labs	CP2102N-A01-GQFN28	Digikey	336-3694-ND			https://www.digikey.com/product-detail/en/silicon-labs/CP2102N-A01-GQFN28/336-3694-ND/6012519
29	U1,U2,U3,U4,U5,U6,U7,U8,U9,U10,U11,U12,U13,U14,U15,U16, / U17,U18,U19,U20,U21,U22,U23,U24,U25,U26,U27,U28,U29,U30,U31,U32, / U33,U34,U35,U36,U37,U38,U39,U40,U41,U42,U43,U44,U45,U46,U47,U48, / U49,U50,U51,U52,U53,U54,U55,U56,U57,U58,U59,U60,U61,U62,U63,U64, / U65,U66,U67,U68,U69,U70,U71,U72,U73,U74,U75,U76,U77,U78,U79,U80, / U81,U82,U83,U84,U85,U86,U87,U88,U89,U90,U91,U92,U93,U94,U95,U96, / U97,U98,U99,U100,U101,U102,U103,U104,U105,U106,U107,U108,U109,U110,U111,U112, / U113,U114,U115,U116,U117,U118,U119,U120,U121,U122,U123,U124,U125,U126,U127,U128	128	IC	5050 SMD RGB LED with built-in controller	APA102	5050	Shiji Lighting	APA102C		Aliexpress

PARTS KIT (DO NOT POPULATE)
30	LDR1,LDR2	2	Resister	PHOTOCELL 16-33KOHM	LDR	r_0805_ldr	Luna Optoelectronics	PDV-P8103	Digikey	PDV-P8103-ND			https://www.digikey.com/product-detail/en/luna-optoelectronics/PDV-P8103/PDV-P8103-ND/480610

1. Recommended Distributor: Digi-Key, Mouser, Avnet Express, Farnell.
2. Catalog: Capacitor,Resister,Diode,Connector,Transistor,IC,PROTECTOR CATEGORY,OTHER
3. Required Fields: Item No, Reference Des, Qty, Catalog, Part_Value, Part Package
Optional Fields: Part_Description, Manufacturers Name, Manufacturers Part No, Distributors Name, Distributors Part No, Unit Cost, Price break to use, Notes/Remark