## ClockIOT_pcb_BoM
No	Designator	Package	Quantity	Designation	Digi PN	Mfr.	Mfg PN	Decription	Link
1	BT1	CR2032_SMD	1	Batt_RTC	SKST-2007D	Soin Ltd.	KST-2007D	HOLDER COIN CELL 20MM SMD
2	BATT1	CR2032	1	Battery Coin 2032	P189-ND	Panasonic – BSG	CR2032	BATTERY LITHIUM 3V COIN 20MM	https://www.digikey.com/product-detail/en/panasonic-bsg/CR2032/P189-ND/31939
3	C31,C22,C26,C24,C29,C30,C9,C6,C1,C2,C3,C4,C5,C7,C8,C10,C11,C12,C13,C14,C15,C16	c_0805	22	100nF	399-1169-1-ND	KEMET	C0805C104M5RACTU	CAP CER 0.1UF 50V X7R 0805	https://www.digikey.com/product-detail/en/kemet/C0805C104M5RACTU/399-1169-1-ND/411444
4	C17,C23,C25	c_2917	3	10uF/25V	P16804-1-ND	Panasonic Electronic Components	EEF-CS1E100R	CAP ALUM POLY 10UF 20% 25V SMD	https://www.digikey.com/product-detail/en/panasonic-electronic-components/EEF-CS1E100R/P16804-1-ND/4755574
5	C18	c_2917	1	22uF/25V	EEF-HX1E220R-ND	Panasonic Electronic Components	EEF-HX1E220R	CAP ALUM POLY 22UF 20% 25V SMD	https://www.digikey.com/product-detail/en/panasonic-electronic-components/EEF-HX1E220R/EEF-HX1E220R-ND/5684241
6	C19,C20,C21	c_0805	3	1nF	478-1215-1-ND	AVX Corporation	06035C102KAT2A	CAP CER 1000PF 50V X7R 0603	https://www.digikey.com/product-detail/en/avx-corporation/06035C102KAT2A/478-1215-1-ND/564247
7	C27	c_2917	1	100uF/6V3	PCE4278CT-ND	Panasonic Electronic Components	EEF-CX0J101R	CAP ALUM POLY 100UF 20% 6.3V SMD	https://www.digikey.com/product-detail/en/panasonic-electronic-components/EEF-CX0J101R/PCE4278CT-ND/816448
8	C28	c_0805	1	1uF/25V	1276-6469-1-ND	Samsung Electro-Mechanics	CL21B105KAFNNNG	CAP CER 1UF 25V X7R 0805	https://www.digikey.com/product-detail/en/samsung-electro-mechanics/CL21B105KAFNNNG/1276-6469-1-ND/5958097
9	D1	SOT-143	1	PRTR5V0U2X	1727-3884-1-ND	Nexperia USA Inc.	PRTR5V0U2X,215	Ultra low capacitance double rail-to-rail ESD protection diode	https://www.digikey.com/short/jf405p
10	D2	LED-0805	1	LED_PWR	732-4983-1-ND	Wurth Electronics Inc.	150080GS75000	LED GREEN CLEAR 0805 SMD	https://www.digikey.com/product-detail/en/wurth-electronics-inc/150080GS75000/732-4983-1-ND/4489913
11	L1,L2	r_0805	2	330E	445-1569-1-ND	TDK Corporation	MPZ2012S331AT000	FERRITE BEAD 330 OHM 0805 1LN	https://www.digikey.com/product-detail/en/tdk-corporation/MPZ2012S331AT000/445-1569-1-ND/571899
12	LDR1,LDR2	r_0805_ldr	2	LDR	PDV-P8103-ND	Luna Optoelectronics	PDV-P8103	PHOTOCELL 16-33KOHM	https://www.digikey.com/product-detail/en/luna-optoelectronics/PDV-P8103/PDV-P8103-ND/480610
13	P1	USB_Micro-B_Molex-105017-0001	1	USB_micro	320010561	D G Yuliang	YL-001	CONN RCPT MICRO USB R/A SMD
14	Q1	SOT-363_SC-70-6	1	DDC114TU	DDC114TU-FDICT-ND	Diodes Incorporated	DDC114TU-7-F	TRANS 2NPN PREBIAS 0.2W SOT363	https://www.digikey.com/product-detail/en/diodes-incorporated/DDC114TU-7-F/DDC114TU-FDICT-ND/815483
15	R1,R2,R16,R18,R22	r_0805	5	470R	RMCF0805JT470RCT-ND	Stackpole Electronics Inc.	RMCF0805JT470R	RES SMD 470 OHM 5% 1/8W 0805	https://www.digikey.com/product-detail/en/stackpole-electronics-inc/RMCF0805JT470R/RMCF0805JT470RCT-ND/1942551
16	R25,R24,R11,R10,R3,R7,R6,R12,R13,R14	r_0805	10	10k	RMCF0805FT10K0CT-ND	Stackpole Electronics Inc.	RMCF0805FT10K0	RES SMD 10K OHM 1% 1/8W 0805	https://www.digikey.com/product-detail/en/stackpole-electronics-inc/RMCF0805FT10K0/RMCF0805FT10K0CT-ND/1942435
17	R4,R5	r_0805	2	1k	RMCF0805FT1K00CT-ND	Stackpole Electronics Inc.	RMCF0805FT1K00	RES SMD 1K OHM 1% 1/8W 0805	https://www.digikey.com/product-detail/en/stackpole-electronics-inc/RMCF0805FT1K00/RMCF0805FT1K00CT-ND/1942370
18	R8,R9	r_0805	2	4K7	RMCF0805FT4K70CT-ND	Stackpole Electronics Inc.	RMCF0805FT4K70	RES SMD 4.7K OHM 1% 1/8W 0805	https://www.digikey.com/product-detail/en/stackpole-electronics-inc/RMCF0805FT4K70/RMCF0805FT4K70CT-ND/1942412
19	R21,R23	r_0805	2	0R	RMCF0805ZT0R00CT-ND	Stackpole Electronics Inc.	RMCF0805ZT0R00	RES SMD 0 OHM JUMPER 1/8W 0805	https://www.digikey.com/product-detail/en/stackpole-electronics-inc/RMCF0805ZT0R00/RMCF0805ZT0R00CT-ND/1942606
20	S1	SW_SMD	1	SW-ENTER	311020004	Diptronics Mfg. Inc.	DTSM-63	SWITCH TACTILE SPST-NO 0.05A 24V
21	S2	SW_SMD	1	SW-INC	311020004	Diptronics Mfg. Inc.	DTSM-63	SWITCH TACTILE SPST-NO 0.05A 24V
22	S3	SW_SMD	1	EN	311020004	Diptronics Mfg. Inc.	DTSM-61	SWITCH TACTILE SPST-NO 0.05A 24V
23	S4	SW_SMD	1	BOOT	311020004	Diptronics Mfg. Inc.	DTSM-61	SWITCH TACTILE SPST-NO 0.05A 24V
24	S5	SW_SMD	1	SW-DEC	311020004	Diptronics Mfg. Inc.	DTSM-63	SWITCH TACTILE SPST-NO 0.05A 24V
25	S6	SW_SMD	1	SW-MODE	311020004	Diptronics Mfg. Inc.	DTSM-63	SWITCH TACTILE SPST-NO 0.05A 24V
26	U1,U2,U3,U4,U5,U6,U7,U8,U9,U10,U11,U12,U13,U14,U15,U16, / U17,U18,U19,U20,U21,U22,U23,U24,U25,U26,U27,U28,U29,U30,U31,U32, / U33,U34,U35,U36,U37,U38,U39,U40,U41,U42,U43,U44,U45,U46,U47,U48, / U49,U50,U51,U52,U53,U54,U55,U56,U57,U58,U59,U60,U61,U62,U63,U64, / U65,U66,U67,U68,U69,U70,U71,U72,U73,U74,U75,U76,U77,U78,U79,U80, / U81,U82,U83,U84,U85,U86,U87,U88,U89,U90,U91,U92,U93,U94,U95,U96, / U97,U98,U99,U100,U101,U102,U103,U104,U105,U106,U107,U108,U109,U110,U111,U112, / U113,U114,U115,U116,U117,U118,U119,U120,U121,U122,U123,U124,U125,U126,U127,U128	5050	128	APA102	Aliexpress	Shiji Lighting	APA102C	5050 SMD RGB LED with built-in controller
27	U129	esp_wroom_32	1	ESP-wroom-32	1904-1010-1-ND	Espressif Systems	ESP-WROOM-32	SMD MODULE, ESP32-D0WDQ6, 32MBIT	https://www.digikey.com/product-detail/en/espressif-systems/ESP-WROOM-32/1904-1010-1-ND/8544305
28	U130	DS3231	1	DS3231N	DS3231M+-ND	Maxim Integrated	DS3231M+	IC RTC CLK/CALENDAR I2C 16-SOIC	https://www.digikey.com/product-detail/en/maxim-integrated/DS3231M/DS3231M-ND/2402420
29	U131	SOT-223-3_TabPin2	1	AP1117-33	296-21112-1-ND	Texas Instruments	TLV1117-33CDCYR	IC REG LIN 3.3V 800MA SOT223-4	https://www.digikey.com/product-detail/en/texas-instruments/TLV1117-33CDCYR/296-21112-1-ND/1217055
30	U132	QFN-28-1EP_5x5mm_Pitch0.5mm	1	CP2102N-A01-GQFN28	336-3694-ND	Silicon Labs	CP2102N-A01-GQFN28	IC BRIDGE USB TO UART 28QFN	https://www.digikey.com/product-detail/en/silicon-labs/CP2102N-A01-GQFN28/336-3694-ND/6012519

	DNP
	R19,R20	r_0805	2	0R NC
	J20	Header_3x2	1	Header_ISP
	J24	Header_4x1	1	I2C_ext1
	J25	Header_4x1	1	I2C_ext2
	JP1	R_0402	1	LED_PWR_EN
	P2	Pin_Header_Straight_1x02	1	OUT_CLK_DAT

## BoM_PCB
Id	Designator	Package	Quantity	Designation	Supplier and ref
1	BT1	CR2032_SMD_SKST-2007D	1	Batt_RTC
2	C1,C2,C3,C4,C5,C6,C7,C8,C9,C10,C11,C12,C13,C14,C15,C16,C22,C24,C26,C29,C30,C31	c_0805	22	100nF
3	C17,C23,C25	c_2917	3	10uF/25V
4	C18	c_2917	1	22uF/25V
5	C19,C20,C21	c_0805	3	1nF
6	C27	c_2917	1	100uF/6V3
7	C28	c_0805	1	1uF/10V
8	D1	SOT-143	1	RClamp0854P.TCT
9	D2	LED-0805	1	LED_PWR
10	L1,L2	r_0805	2	330E
11	LDR1,LDR2	r_0805_ldr_2	2	LDR
12	P1	USB_Micro-B_seeed-320010561	1	USB_micro
13	Q1	SOT-363_SC-70-6	1	DDC114TU
14	R1,R2,R16,R18,R22	r_0805	5	470R
15	R3,R6,R7,R10,R11,R12,R13,R14,R24,R25	r_0805	10	10k
16	R4,R5	r_0805	2	1k
17	R8,R9	r_0805	2	4K7
18	R19,R20	r_0805	2	0R NC
19	R21,R23	r_0805	2	0R
20	S1	SW_SMD_311020004	1	SW-ENTER
21	S2	SW_SMD_311020004	1	SW-INC
22	S3	SW_SMD_311020004	1	SW-EN
23	S4	SW_SMD_311020004	1	SW-BOOT
24	S5	SW_SMD_311020004	1	SW-DEC
25	S6	SW_SMD_311020004	1	SW-MODE
26	U1,U2,U3,U4,U5,U6,U7,U8,U9,U10,U11,U12,U13,U14,U15,U16,U17,U18,U19,U20,U21,U22,U23,U24,U25,U26,U27,U28,U29,U30,U31,U32,U33,U34,U35,U36,U37,U38,U39,U40,U41,U42,U43,U44,U45,U46,U47,U48,U49,U50,U51,U52,U53,U54,U55,U56,U57,U58,U59,U60,U61,U62,U63,U64,U65,U66,U67,U68,U69,U70,U71,U72,U73,U74,U75,U76,U77,U78,U79,U80,U81,U82,U83,U84,U85,U86,U87,U88,U89,U90,U91,U92,U93,U94,U95,U96,U97,U98,U99,U100,U101,U102,U103,U104,U105,U106,U107,U108,U109,U110,U111,U112,U113,U114,U115,U116,U117,U118,U119,U120,U121,U122,U123,U124,U125,U126,U127,U128,	APA102	128	APA102
27	U129	esp_wroom_32	1	ESP-wroom-32
28	U130	DS3231	1	DS3231N
29	U131	SOT-223-3_TabPin2	1	1117-33
30	U132	QFN-28-1EP_5x5mm_Pitch0.5mm	1	CP2102N-A01-GQFN28

31	BITE1,BITE2,BITE3,BITE4,BITE5,BITE6,BITE7,BITE8	mouse-bite-2.54mm-slot_OSH	8	Mouse_Bite
32	G1,G7	Logo-WL3	2	LOGO_WL
33	G2,G8	KiCad-Logo2_6mm_SilkScreen	2	KiCad
34	G3,G9	OSHW_6mm	2	OSHW
35	HB44,HB43,HB42,HB41,HB40,HB39,HB38,HB37,HB36,HB35,HB34,HB33,HB32,HB31,HB30,HB29,HB28,HB27,HB26,HB25,HB24,HB23,HB22,HB21,HB20,HB19,HB18,HB17,HB16,HB15,HB14,HB13,HB12,HB11,HB10,HB9,HB8,HB7,HB6,HB5,HB4,HB3,HB2,HB1	hole_baffle_2mm	44	hole_baffle
36	HB45,HB46	MountingHole_3.2mm_M3	2	mtg_hole_3mm_small
37	HB47,HB48,HB49,HB50	MountingHole_3.2mm_M3_Pad_Via	4	mtg_hole_3mm
38	HB54,HB53,HB52,HB51	1pin	4	mtg_hole_3mm
39	J1,J9	1pin	2	CLK_IN
40	J2,J10	1pin	2	DAT_IN
41	J7,J15	1pin	2	5V
42	J8,J16	1pin	2	GND
43	J17	BreakOutPad	1	MISO
44	J18	BreakOutPad	1	3V3
45	J19	BreakOutPad	1	SCK
46	J20	Header_ISP	1	SPI
47	J21	BreakOutPad	1	MOSI
48	J22	BreakOutPad	1	RST
49	J23	BreakOutPad	1	GND
50	J24	Header_4x1	1	I2C_ext1
51	J25	Header_4x1	1	I2C_ext2
52	JP1	R_0402	1	LED_PWR_EN
53	P2	Pin_Header_Straight_1x02	1	OUT_CLK_DAT
54	TP1	BreakOutPad	1	~RST
55	TP2	BreakOutPad	1	SQR
56	TP3	BreakOutPad	1	32kHz

## BoM_SCH
Sr No	Quantity	Reference	Value	Footprint
1	1	BT1,	Batt_RTC	ClockIOT_libs:CR2032_SMD_SKST-2007D
2	22	C1,C2,C3,C4,C5,C6,C7,C8,C9,C10,C11,C12,C13,C14,C15,C16,C22,C24,C26,C29,C30,C31,	100nF	ClockIOT_libs:c_0805
3	3	C17,C23,C25,	10uF/25V	ClockIOT_libs:c_2917
4	1	C18,	22uF/25V	ClockIOT_libs:c_2917
5	3	C19,C20,C21,	1nF	ClockIOT_libs:c_0805
6	1	C27,	100uF/6V3	ClockIOT_libs:c_2917
7	1	C28,	1uF/10V	ClockIOT_libs:c_0805
8	1	D1,	RClamp0854P.TCT	ClockIOT_libs:SOT-143
9	1	D2,	LED_PWR	ClockIOT_libs:LED-0805
10	2	L1,L2,	330E	ClockIOT_libs:r_0805
11	2	LDR1,LDR2,	LDR	ClockIOT_libs:r_0805_ldr_2
12	1	P1,	USB_micro	ClockIOT_libs:USB_Micro-B_seeed-320010561
13	1	Q1,	DDC114TU	ClockIOT_libs:SOT-363_SC-70-6
14	5	R1,R2,R16,R18,R22,	470R	ClockIOT_libs:r_0805
15	10	R3,R6,R7,R10,R11,R12,R13,R14,R24,R25,	10k	ClockIOT_libs:r_0805
16	2	R4,R5	1k	ClockIOT_libs:r_0805
17	2	R8,R9,	4K7	ClockIOT_libs:r_0805
18	2	R19,R20,	0R NC	ClockIOT_libs:r_0805
19	2	R21,R23,	0R	ClockIOT_libs:r_0805
20	1	S1,	SW-ENTER	ClockIOT_libs:SW_SMD_311020004
21	1	S2,	SW-INC	ClockIOT_libs:SW_SMD_311020004
22	1	S3,	SW-EN	ClockIOT_libs:SW_SMD_311020004
23	1	S4,	SW-BOOT	ClockIOT_libs:SW_SMD_311020004
24	1	S5,	SW-DEC	ClockIOT_libs:SW_SMD_311020004
25	1	S6,	SW-MODE	ClockIOT_libs:SW_SMD_311020004
26	128	U1,U2,U3,U4,U5,U6,U7,U8,U9,U10,U11,U12,U13,U14,U15,U16,U17,U18,U19,U20,U21,U22,U23,U24,U25,U26,U27,U28,U29,U30,U31,U32,U33,U34,U35,U36,U37,U38,U39,U40,U41,U42,U43,U44,U45,U46,U47,U48,U49,U50,U51,U52,U53,U54,U55,U56,U57,U58,U59,U60,U61,U62,U63,U64,U65,U66,U67,U68,U69,U70,U71,U72,U73,U74,U75,U76,U77,U78,U79,U80,U81,U82,U83,U84,U85,U86,U87,U88,U89,U90,U91,U92,U93,U94,U95,U96,U97,U98,U99,U100,U101,U102,U103,U104,U105,U106,U107,U108,U109,U110,U111,U112,U113,U114,U115,U116,U117,U118,U119,U120,U121,U122,U123,U124,U125,U126,U127,U128,	APA102	ClockIOT_libs:APA102
27	1	U129,	ESP-wroom-32	ClockIOT_libs:esp_wroom_32
28	1	U130,	DS3231N	ClockIOT_libs:DS3231
29	1	U131,	1117-33	ClockIOT_libs:SOT-223-3_TabPin2
30	1	U132,	CP2102N-A01-GQFN28	ClockIOT_libs:QFN-28-1EP_5x5mm_Pitch0.5mm

31	8	BITE1,BITE2,BITE5,BITE6,BITE7,BITE8,BITE3,BITE4,	Mouse_Bite	ClockIOT_libs:mouse-bite-2.54mm-slot_OSH
32	2	G1,G7,	LOGO_WL	ClockIOT_libs:Logo-WL3
33	2	G2,G8,	KiCad	ClockIOT_libs:KiCad-Logo2_6mm_SilkScreen
34	2	G3,G9,	OSHW	ClockIOT_libs:OSHW_6mm
35	44	HB1,HB2,HB3,HB4,HB5,HB6,HB7,HB8,HB9,HB10,HB11,HB12,HB13,HB14,HB15,HB16,HB17,HB18,HB19,HB20,HB21,HB22,HB23,HB24,HB25,HB26,HB27,HB28,HB29,HB30,HB31,HB32,HB33,HB34,HB35,HB36,HB37,HB38,HB39,HB40,HB41,HB42,HB43,HB44,	hole_baffle	ClockIOT_libs:hole_baffle_2mm
36	2	HB45,HB46,	mtg_hole_3mm_small	ClockIOT_libs:MountingHole_3.2mm_M3
37	4	HB47,HB48,HB49,HB50	mtg_hole_3mm	ClockIOT_libs:MountingHole_3.2mm_M3_Pad_Via
38	4	HB54,HB53,HB52,HB51	mtg_hole_3mm	ClockIOT_libs:1pin
39	2	J1,J9,	CLK_IN	ClockIOT_libs:1pin
40	2	J2,J10,	DAT_IN	ClockIOT_libs:1pin
41	2	J7,J15,	5V	ClockIOT_libs:1pin
42	3	J8,J16,J23,	GND	ClockIOT_libs:BreakOutPad
43	1	J17,	MISO	ClockIOT_libs:BreakOutPad
44	1	J18,	3V3	ClockIOT_libs:BreakOutPad
45	1	J19,	SCK	ClockIOT_libs:BreakOutPad
46	1	J20,	SPI	ClockIOT_libs:Header_ISP
47	1	J21,	MOSI	ClockIOT_libs:BreakOutPad
48	1	J22,	RST	ClockIOT_libs:BreakOutPad
49	1	J23,	GND	ClockIOT_libs:BreakOutPad
50	1	J24,	I2C_ext1	ClockIOT_libs:Header_4x1
51	1	J25,	I2C_ext2	ClockIOT_libs:Header_4x1
52	1	JP1,	LED_PWR_EN	ClockIOT_libs:R_0402
53	1	P2,	OUT_CLK_DAT	ClockIOT_libs:Pin_Header_Straight_1x02
54	1	TP1,	~RST	ClockIOT_libs:BreakOutPad
55	1	TP2,	SQR	ClockIOT_libs:BreakOutPad
56	1	TP3,	32kHz	ClockIOT_libs:BreakOutPad